## Friction & T'weight
Nick Gravagne 5/20/2014
Partial table per Mark Igrec's book: Pianos - Inside Out *
Parts | Distance from Center Pin | Friction (grams) | Torque (mm - g)* | Per Steinway Manual
Hammer Shank Flanges | 25 mm | 1.5 - 4.0 | 37 - 100 | 3.0 - 6.0
Repetition Lever (spring disengaged) | Buckskin @ Drop screw (58 mm) | 2.0 - 6.0 | 120 - 360 | 3.0 - 5.0
Whippen Flange | 25 mm | 1.5 - 4.0 | 37 - 100 | 3.0 - 5.0
Jack Spring (disengaged) | Tip of Tender (25 mm) | 0.5 - 4.0 | 12 - 100 | 1.0 - 3.0
* This book is exhaustive and extensive and is highly recommended by me and many others.
*torque = force x distance
Thus, at a radius of 25 mm (as per hammer flanges) a measurement of 4 grams indicates a torque of 100 mm-grams (25 x 4 = 100). See Gram Tension Gage to the right.
Quick Physical Checks
Bounce the Hammers | With action removed, lift some hammers while holding down the keys at the rear. Drop hammers and look for one or two bounces. Look for no bounce (high friction), or hammers that bounce more than two times (low friction).
Swing the Hammer | Depends on weight of hammer head, but useful in context. Hold hammer shank vertical by flange. Raise hammer all the way to horizontal and let go. Bass Hammers should swing 6 to 10 times. Tenor Hammers should swing 5 to 8 times. Treble Hammers should swing 3 to 5 times.
The "screw in the flange hole" thing | Hold shank and flange horizontal, and with screw in flange hole look to see if flange drops slowly. A fast drop indicates looseness; no drop tightness. This assumes that the screw hole is about 25 mm from center pin.
Tapping the shank magic trick | Different length flanges yield differing results, but the trick is useful in context. Hold the shank close to its very end (or at the hammer head) with one hand. Center pin of shank should be horizontal. Rotate flange up a bit to about a 30 degree angle and gently tap the shank for underneath at the knuckle: the flange should drop a bit with each tap. Next, reposition the flange and gently tap from above the knuckle: the flange should rise a bit with each tap. Friction is too high if the flange doesn't easily move, and too low if it flops.
Touchweight and Inertia Issues
You cannot properly assess geometry, mass or inertia issues until the friction problem is addressed.
1) Action is Heavy (friction?) | Calculate Friction -- measure downweight (DW) and upweight (UW) on several keys and calculate friction per formula F = (DW - UW) / 2 Example: DW = 58, UW = 22, Thus F = (58 - 22) / 2 = 18 grams of friction. A rule of thumb is that friction values above 15 are considered high, indicating that the source of heaviness or sluggishness in the action may be solely due to high friction. Check all the usual friction points and ease and / or clean and / or lube. 1) Key Bushings and Balance Hole 2) Capstan and Whippen heel 3) Knuckle and jack top 4) Hammer flange center pin
2) Action Regulation | Is the action reasonably well regulated? Pay particular attention to: 1) Blow Distance and Let-Off 2) Repetition Springs and Drop ----- if rep springs are too strong (or even normal to a bit strong) and the drop set too low, the rep lever and spring begin to compress too early in the keystroke causing not only a heavy feel but a spongy, non-crisp and resistive sense as well. 3) Jack Position under the knuckle core ----- if too far back the jack begins its rotation at the let-off button too soon causing a spongy and non-crisp feel.
3) Action Too Light | Sometimes hear this complaint after hammers have been filed several times (reducing the hammer head mass), and / or in dry seasons when the flange bushings and center pins loosen up. DW likely too low (say, 40 something) 1) Time for new hammers of correct mass 2) Increase humidity (Room unit or Dampp-Chaser) 3) Repin centers or replace soft bushings 4) Repetition centers are too loose to provide adequate resistance to finger pressure at end of key 5) Install mini binder clips to shanks (increases DW and touch resistance)
4) Action sluggish, Key repetition difficult for player | Especially when playing loud and fast passages. If DW and UW parameters are reasonably close to normal, and friction is not an issue, the likely problem lies with Inertia (I); i.e. Inertia is too high. 1) Perhaps original or replacement hammers are too heavy 2) As a result of item #1 too many leads exist in keys 3) Use gram scale and measure strike weights (see all tabs on this Workbook) 4) Use gram scale to measure Front Weights (FW) 5) Calculate Distance Action Ratio (DAR) and Mass Action Ratio (MAR) 6) If MAR calc yields hammer head mass which is lower than hammer mass found in item #3 above (strike weights), then existing hammers are too heavy 7) Reduce hammer mass via sanding, etc. Remove staple or wire tie. Increase cove cut. 8) Spring-assisted whippens may be the answer (tradeoffs and controversial)*
* See Mark Igrec's book Pianos Inside Out for a full treatment of this subject.
Apply rotational pressure here, 25 mm from Center pin, which should be vertical to the floor.
8) Side taper hammer all the way to the top of the hammer head, etc
9) Spring-assisted whippens may be the answer (tradeoffs and controversial)*

## Analyze Outline
Analyzing Actions
I. Identify Action regulation
A. Regulate samples
1) Regulate one key in each section
a) Check jack position at rest, jack position with key depressed (aftertouch)
b) Capstan position under whippen
c) Hammer shank position above rest cushion when dip, blow, let-off and drop are correct
d) Set dip so that aftertouch is adequate but not excessive, i.e. try to keep the hammer blow set to factory spec,
then set total dip such that aftertouch is present, but no more than is required for the jack to trip out leaving the jack top not touching the knuckle.
II. Identify Friction
A. Check downweight (DW) upweight (UW)
B. Check friction: (DW – UW) / 2 = Friction (look for 10 to 15gr.)
TIP: Look for UW to be a minimum of 40% of DW and/or friction to be no more than 15gr. If more than these parameters,
suspect action friction to be too high and start eliminating. Look at key friction, whippen/heel, whip center, knuckle/rep lever,
and hammer flange center. Only when friction is restored to normal parameters can you proceed with these investigations!
FRICTION
1881146979 | a) check all centers, re-pin as necessary
b) check knuckles and whippen heel cushions
c) check key bushings and balance holes
d) check capstans, drop screws and key pins for burrs
e) lube repetition levers and key pins (McLube 444)
f) lube knuckles (Dri-lube/Teflon powder)
g) lube centers (Protek)
III. Identify....
A. Check for excessive key leads (3, 2, 1 rule)
B. Check damper timing
C. Check damper upstop rail
IV. Check for heavy or light action?
A. Check geometry
1) Measure action spread (hammer center to whippen center)
a) 112mm - 114mm standard
b) compressed or expanded beyond these parameters?
2) Measure key ratio (front key lever arm divided by rear key lever arm)
a) look for the answer to be 2 or greater (e.g., 2.14)
3) Measure hammer flange center to knuckle core center
(shank_input lever arm is short at 15.5 mm + or – on pre 1984 Steinways)
4) Determine strike point on #88 and measure distance from center of hammer
molding to hammer flange center (shank-output lever arm)
a) typical spec is 5 1/8 " or 130mm (sometimes 5” or 127mm)
5) Determine hammer bore dimension
a) measure keybed to hammer flange center pin (say 5-5/8” or 5.625”)
b) measure string height from keybed (say 7.5”)
c) bore distance = b – a (7.5” - 5.625” = 1.875” or 47.63 mm)
6) Check convergence at whip heel and capstan (the Magic Line)
a) thread held at balance pin and whippen flange center
b) ideal convergence is at half blow
c) close is OK, but if way off there is a problem
7) Check convergence at jack top and knuckle
a) thread held at whippen center and hammer flange center
b) convergence unlikely, but is closest at let-off
________________________________________________________________.

## Simple Checklist
1) | Check for Friction
Use the DW and UW formula w/ Test Weights
Isolate friction problem, e.g. hammer flange center pin
2) | Regulate sample notes
Pay special attention to:
Blow distance; let off and drop; jack under knuckle; repetition spring strength
3) | Action Geometry
Pay special attention to:
Knuckle placement, e.g. 15.5 mm, or 16.2 mm, or 17 mm from hammer center pin
Hammer Mass per Strikeweight test
Front key Mass per test
Use little electronic gram scale and support tower
4) | Inertia is mostly related to hammer mass and tends to show up in #3 above

## Action Changes Outline
Increasing the length of any Effort Arm (Input Arm) will increase the force leverage (lighten the touch).
At the same time, the Distance Leverage (DAR) will be reduced causing one or all of the parts to rise less far.
Conversely, decreasing the length of any Effort Arm (Output Arm) will cause the opposite to happen.
The force leverage will be reduced (heavier touch) while the distance leverage will be increased.
ACTION CHANGES AND THEIR CONSEQUENCES
1. Make front key longer (lengthen Key_Input Arm ---- Must have new keys made for this)
Ø Consequences
Ø Lowers touch weight
Ø Dip and Blow Regulation parameters will be impacted.
2. Shorten key front (Key_Input)
Ø Opposite of # 1)
3. Move whippen rail back towards the hammers (lengthen Whip_In Arm)
Ø Consequences
Ø Changes contact point of capstan to whip heel
1. This may help or hurt the Magic Line
Ø Lowers touch weight
Ø Reduces hammer rise
Ø Action spread altered (may be OK though)
Ø Jack requires readjusting under knuckle
Ø New jack adjustment moves jack tender farther from button
Ø Let-off button needs readjustment
Correction = Dip must be increased and / or blow distance reduced
(All opposite if rail moved toward key fronts)
4. Use shanks with longer knuckle-to-shank flange center dimension (lengthen Shank_In Arm)
Ø Consequences
Ø Lowers touch weight
Ø Hammer rise reduced and blow distance increased
Ø Jack requires resetting under knuckle
Ø After jack reset, let-off will occur too soon requiring the buttons to be turned up to compensate
Correction = Dip must be increased and / or blow distance reduced
5. Installing hammer too far out on shank
Ø Consequences
Ø Touch heavier
Ø Blow distance increased
Ø Strike point possibly altered (depends on rake angle)
Correction = don’t do this, or correct if found this way
6. Hammer bore too long
Ø Consequences
Ø Capstan will have to be set lower to correct blow distance
Ø Angle of hammer shank increased
Ø More friction and mass to overcome from increased angle
Ø Hammer rake angle may have to be altered in order for hammer to strike the string at right angle (+ or -)
Ø Tail length may be too short -- repetition will suffer
Correction = use correct hammer bore dimension
7. Hammers too heavy
Ø Consequences
Ø Touch heavier --- touch weight would increase in ratio according to the Action Ratio
Ø Hammer and system inertia much higher (could fatigue the pianist)
Ø Hammer acceleration slowed for a given force of key blow
Ø More system friction and wearing of parts