## Key Graphics
[5 empty] | Key Input | enter - > | 242 | mm
[5 empty] | K / Divide | enter - > | 148 | mm
[5 empty] | DW | enter - > | 67
[5 empty] | DD Target | enter - > | 50
[5 empty] | Diff DW |  | 17
[5 empty] | LeadPosRatio |  | 1.6351 | 16.3514
[5 empty] | Req'd Lead |  | 27.7973 | grams
|  |  | 242 | mm | KeyDivide |  | 148
148 | mm to "Key Divide" |  |  |  | One Ld. Wt.= |  | 15.2
[5 empty] | # Lds. Req'd |  | 1.8288
Use below when you know mass of
grams you have on hand
50 mm
[5 empty] | Key Input | enter - > | 242
[5 empty] | Lead Sum* | enter - > | 30.4 | grams
[5 empty] | DW | enter - > | 67
[5 empty] | DW Target | enter - > | 50
[5 empty] | Diff DW |  | 17
[5 empty] | Factor |  | 7.9605
[5 empty] | Key Divide |  | 135.3289 | mm
*here two 15.2 gram leads are used
242
175
145
125
[5 empty] | Key Input | enter - > | 242 | mm
[5 empty] | Lead Location | enter - > | 175 | mm
[5 empty] | DW | enter - > | 42
[5 empty] | DT | enter - > | 50
[5 empty] | DifDW |  | -8
[5 empty] | LeadPosRatio |  | 1.3829 | 13.8286
[5 empty] | Req'd Lead |  | -11.0629 | grams
[5 empty] | KeyDivide |  | 175
Copyright © Nick Gravagne 2014 Do not copy or distribute w/o express permission.
But our new supply leads weigh 15.2 grams each. So use inputs to right to recalculate a new Key Divide Point. In this case two leads weigh 30.4 grams and would be spaced evenly around the new key divide point of 135 mm (rounded down from 135.33 mm).
SCENARIO 1: Key stick has no leads at all (say on a new keyboard). The downweight (DW) gram test reads 67 grams at the very front of the key. We desire the DW to be 50 grams. A "Key Divide" (KD) point is arbitrarily chosen at 148 mm from the center of the balance hole. The calculation run per the inputs (tan boxes) to the right tells us that ~28 grams of lead is required at the KD point. A single 28 gram lead cannot be had so we choose two 1/2" by 14 gram leads and space them equidistance from the KD point. We chose a 50 mm center-to-center lead spacing, but could be less. Unless absolutely necessary, we don't like to space the leads any closer than 35 to 40 mm center-to-center.
SCENARIO 2: Original key stick contains three 1/2" diameter leads @ 14 grams each located as indicated below. The action now has new parts and a different action geometry (with lighter touch).The downweight (DW) gram test reads 42 grams at the very front of the key. We desire the DW to be 50 grams which requires the removal of lead.
SO: per the "Calc Lead Pos" calculations, and with 50 grams DW desired, we learn this:
1) @ the 125 mm lead location, 15.5 grams of lead would have to be removed, but the lead there weighs 14 grams. Punching out the 14 grams would leave 1.5 more grams required to be removed from that location, which can't be done.
2) @ the 145 mm lead location, 13.4 grams of lead need removing. Thus removing the 14 gram lead here would get us very much into the ballpark if not exact. So we might punch out this lead and we are done for now on this key.
3) @ the 175 mm lead location, 11 grams of lead need removed. Given a 14 gram lead there, most of the lead (but not all of it) would have to be drilled out.
NOTE: in any and all cases of lead removal and / or partial drilling of the key lead, you can also weigh the entire key on a gram scale and note the total weight (say, 120 grams). Next subtract the grams of lead you wish to remove (say, 11 grams). Thus, 120 - 11 = 109 target weight of entire key after drilling. You then drill the lead with an appropriate forstner bit and re-weigh until you reach your target weight.
Recall that the lead you choose to completely remove or partially drill must be the correct one according to its location in the key and according to the appropriate calculation you made. In this case (needing to lose 11 grams) the lead located at the 175 mm location is in view.
Note that the "Lead Removal" tab contains protocols that advise you of exactly how much of a lead to drill out.
Gram Test Weights diameter measure about 16 mm. Divide by 2 and subtract from the front key lever dimension. Thus, 250 - 8 = 242

## Lead Removal
CALCULATION OF KEY LEADS POSITION / LEAD REMOVAL
GIVEN: | Enter Below in Tan Boxes ----- All else is locked. | [8 empty] | Copyright © Nick Gravagne 2014 Do not copy or distribute w/o express permission.
Key Input mm = | 228 | Front key lever measured from center of test weights to center of balance hole
Lead Pos # 1 = | 170 | Lead Position located on key being considered for addition or subtraction of leads
Lead Pos # 2 = | 132 | If no 2nd lead then enter 1
Lead Pos # 3 = | 0 | If no 3rd lead then enter 1
DW = | 36 | Downweight as measured with gram test weights
DDW = | 50 | Desired DW
DifDW = | -14 | Calculated difference in DW from what is measured and what is desired
Lead # 1 grams | 15
Lead # 2 grams | 15
Lead # 3 grams | 15.2
Lead Remain Limit | 0.1 | Idea is to leave a reasonably stout disk of lead in hole after drilling (rec'mend 0.100" min)
Lead Width | 0.46 | Decimal inches side-to-side width (pop one out and measure with calipers)
CALCULATED STUFF:
LeadPosRatio = |  | Magic Ratio factor calculated by program
DifDW_Ratio = |  | Magic Ratio factor calculated by program and yields REQ'D KEY LEADS
KeyDivide = |  | Same as LeadPos means add or remove key leads at location called key divide
DRILL DP. |  | At drill press, how deep to drill out lead with forstner bit (use stem of dial calipers)
228
170
132
0
1
SUMMARY | DW | DDW | TOT. LD. | LEAD 1 | DRILL DP. | LEAD 2 | DRILL DP. | LEAD 3 | DRILL DP.
| 36 | 50 | -18.7765 | 170 | 0.360 | 132 | 0.149 | 0 | #DIV/0!
DO THIS! | Pop out lead # 1 and drill out lead # 2 to a depth of 0.149 inches
| Lead width to leave in hole --->>> |  |  |  | 0.1 |  | 0.311
| Lead 1 | Lead 2 | Lead 3
Key Input | 228 | 228 | 228 | Measure from front of key to middle of balance hole
LeadPos | 170 | 132 | 0 | Measure from middle of balance hole to center of lead under consideration
DW | 36 | 47.1842 | 50 | Downweight as measured with test gram weights (and as changes w/ lead removal)
DDW | 50 | 50 | 50 | Desired DW
DifDW | -14 | -2.8158 | 0
LeadPosRatio | 1.3412 | 1.7273 | #DIV/0!
Req'd Lead | -18.7765 | -4.8636 | #DIV/0! | Grams to remove at relative lead location
KeyDivide | 170 | 132 | #DIV/0!
Enter lead mass -> | 15 | 15 | 15.2 | Gram leads as existing in the keys (knock a few out and weigh and measure)
Width of lead -> | 0.46 | 0.46 | 0.46 | Lead side-to-side in decimal Inches (e.g. 7/16'" = 0.438", so measure with calipers)
Copyright © Nick Gravagne 2014 Do not distribute | 18.7765 | 4.8636 | #DIV/0! | Total Grams Req'd Lead reduction at location in key
| 0.36 | 0.149 | #DIV/0! | Max allowable drill depth in decimal inches (retains a disk in the hole)
| 0.57581 | <-- Drill depth to remove Total Req'd Lead mass (inches)
| 0.360 | <-- Drill depth default retains a disk in the hole (inches)
| 15 | <-- if this number = hen knock out whole lead |  | 15 | (or very close) then punch out lead # 1
9.3781
| 0 | i.e.max.grams allowed if drilling as opposed to knocking out whole lead
| 47.1842 | Target DW Achieved RE Lead # 1
|  | 50 | Target DW Achieved RE Lead # 2 (if necessary)
|  |  | #DIV/0! | Target DW Achieved RE Lead # 3 (if necessary)
3
1
2
Gram Test Weights diameter measure about 16 mm diameter. Divide by 2 and subtract from the front key lever dimension, e.g. 236 - 8 = 228

## User Notes
Schlockmeister & Bond 6' grand # 007 Ms. Moneypenny | Downweight Target | Total Grams of Lead to Remove from Key | Lead Position (mm) # 1 | Drill Depth means drill out this much lead | Lead Position (mm) # 2 | Drill Depth means drill out this much lead | Lead Position (mm) # 3 | Drill Depth means drill out this much lead
1
DW | DDW | TOT. LD. | LEAD 1 | DRILL DP. | LEAD 2 | DRILL DP. | LEAD 3 | DRILL DP.
36 | 50 | -18.7765 | 170 | 0.360 | 132 | 0.149 | 0 | #DIV/0!
Pop out lead # 1 and drill out lead # 2 to a depth of 0.149 inches
Lead width to leave in hole --->>> |  |  |  | 0.1 |  | 0.311